## Sheet1
Architecture Assumptions | [17 empty] | Number of ops: each output is computed by a dot with weight
Memory Interface Width | 16 floats (512-bit) | [16 empty] | Assume each MAC or MADD is an op
PE configuration | 3 | 32 | 32
Total PE | 3072
I Cache |  | Replacement policy: FIFO? Need to rethink
W Cache
O Cache
Frequency | 1 GHz
Peak GFLOPS | 6144
VGG Net
| Input Dimensions |  |  |  |  | Memory (MB) | Weights |  |  |  | Stride | Memory (MB) | Output |  |  |  | Memory (MB) | # MAC Ops (Million) | # MFLOPS | Execution Time (ms)
| width | height | depth | batch |  |  | width | height | depth | channel |  |  | width | height | depth | batch
CONV3-256 | 56 | 56 | 128 | 32 |  | 49 | 3 | 3 | 128 | 256 |  | 1.125 | 56 | 56 | 256 | 32 | 98 | 29595.009
Titan X | 7000 | GFLOPS
| 128 | 128 | 3 | 128 |  | 24 | 11 | 11 | 3 | 96 |  | 0.13293 | 120 | 120 | 96 | 128 | 675 | 64231.8336 | 128463.6672 | 18.352
| 13 | 13 | 384 | 128 |  | 31.6875 | 3 | 3 | 384 | 384 |  | 5.0625 | 13 | 13 | 384 | 128 | 31.6875 | 28707.9137 | 57415.8275 | 8.2023
CaffeNet (AlexNet)
| Input Dimensions |  |  |  |  | Memory (MB) | Weights |  |  |  | Stride | Memory (MB) | Output |  |  |  | Memory (MB) | # MAC Ops (Million) | # MFLOPS | Cycles | Ideal cycles | Time (ms) | Efficiency | Notes
| width | height | depth | batch | stride |  | width | height | depth | channel |  |  | width | height | depth | batch
conv1 | 227 | 227 | 3 | 256 | 4 | 150.9639 | 11 | 11 | 3 | 96 |  | 0.13293 | 55 | 55 | 96 | 256 | 283.5938 | 26986.2912 |  | 9104040 |  | 9.104 | 0.96491 | ceil(55/3) per row, 55 cols, 3 rounds for weight channel, 8 rounds for batch, each PE needs 11*11*3 cycles, add some initialization latencies (weight load, store delays etc.)
conv2 | 27 | 27 | 96 | 256 | 1 | 68.3438 | 5 | 5 | 96 | 256 |  | 2.3438 | 27 | 27 | 256 | 256 | 182.25 | 114661.7856 |  | 37324800 |  | 37.3248 | 1
conv3 | 13 | 13 | 256 | 256 | 1 | 42.25 | 3 | 3 | 256 | 384 |  | 3.375 | 13 | 13 | 384 | 256 | 63.375 | 38277.2183 |  | 14376960 |  | 14.377 | 0.86667
conv4 | 13 | 13 | 384 | 256 | 1 | 63.375 | 3 | 3 | 384 | 384 |  | 5.0625 | 13 | 13 | 384 | 256 | 63.375 | 57415.8275 |  | 21565440 |  | 21.5654 | 0.86667
conv5 | 13 | 13 | 384 | 256 | 1 | 63.375 | 3 | 3 | 384 | 256 |  | 3.375 | 13 | 13 | 256 | 256 | 42.25 | 38277.2183 |  | 14376960 |  | 14.377 | 0.86667
Backprop dX
| dY Dimension |  |  |  |  | Memory (MB) | W dimensions |  |  |  | Stride | Memory (MB) | dX Dimension |  |  |  | Memory (MB) | # MAC Ops (Million) | # MFLOPS | Cycles | Ideal cycles | Time (ms) | Efficiency
| width | height | depth | batch |  |  | width | height | depth | channel |  |  | width | height | depth | batch
dX conv5 | 13 | 13 | 256 | 256 |  |  | 3 | 3 | 384 | 256 | 1 |  | 13 | 13 | 384 | 256 |  | 38277.2183 |  | 14376960 | 12460032 | 14.377 | 0.86667 | Same as forward, since stride is 1, this breaks down into a conv with a flipped weight. dX = dY * W
dX conv4 | 13 | 13 | 384 | 256 |  |  | 3 | 3 | 384 | 384 | 1 |  | 13 | 13 | 384 | 256 |  | 57415.8275 |  | 21565440 | 18690048 | 21.5654 | 0.86667
dX conv3 | 13 | 13 | 384 | 256 |  |  | 3 | 3 | 256 | 384 | 1 |  | 13 | 13 | 256 | 256 |  | 38277.2183 |  | 14376960 | 12460032 | 14.377 | 0.86667
dX conv2 | 27 | 27 | 256 | 256 |  |  | 5 | 5 | 96 | 256 | 1 |  | 27 | 27 | 96 | 256 |  | 114661.7856 |  | 37324800 | 37324800 | 37.3248 | 1
dX conv1 | 55 | 55 | 96 | 256 |  |  | 11 | 11 | 3 | 96 | 4 |  | 227 | 227 | 3 | 256 |  | 26986.2912 |  | 14840352 | 8784600 | 14.8404 | 0.59194 | Since we don't have enough parallelism here, we divide up dX, using batch parallelism (32) going down; batch (8), depth (3) parallelism going in as well as dX slicing across Cus. This is 75% of the pes. We can divide up the input again to get more parallelism if we want
Note that dX conv1 is an optional step. We don't need it to adjust weights during training
Backprop dW | dY Dimension | [5 empty] | X dimensions | [5 empty] | dW dimension |  |  |  |  | # MAC Ops (Million) | # MFLOPS | Cycles | Ideal cycles | Time (ms) | Efficiency
| width | height | depth | batch |  |  | width | height | depth | batch | Stride |  | width | height | depth | channel
dw conv5 | 13 | 13 | 256 | 256 |  |  | 13 | 13 | 384 | 256 | 1 |  | 3 | 3 | 384 | 256 |  | 38277.2183 |  | 12460032 | 12460032 | 12.46 | 1 | Each PE processes a dY sliding across and down, and across batches. Parallelize down by number of kernels, parallel across CU by kernel/input depth
dw conv4 | 13 | 13 | 384 | 256 |  |  | 13 | 13 | 384 | 256 | 1 |  | 3 | 3 | 384 | 384 |  | 57415.8275 |  | 18690048 | 18690048 | 18.69 | 1
dw conv3 | 13 | 13 | 384 | 256 |  |  | 13 | 13 | 256 | 256 | 1 |  | 3 | 3 | 256 | 384 |  | 38277.2183 |  | 12460032 | 12460032 | 12.46 | 1
dw conv2 | 27 | 27 | 256 | 256 |  |  | 27 | 27 | 96 | 256 | 1 |  | 5 | 5 | 96 | 256 |  | 114661.7856 |  | 44789760 | 37324800 | 44.7898 | 0.83333 | Because the kernel size is 5, some Pes are unused in the second round
dw conv1 | 55 | 55 | 96 | 256 |  |  | 227 | 227 | 3 | 256 | 4 |  | 11 | 11 | 3 | 96 |  | 26986.2912 |  | 9583200 | 8784600 | 9.5832 | 0.91667

## Sparsity
| Input Dimensions |  |  |  | Memory (MB) | Weights |  |  |  | Stride | Memory (MB) | Output |  |  |  | Memory (MB) | # MAC Ops (Million) | Input Sparsity | Effective MAC Ops | Speedup
| width | height | depth | batch |  | width | height | depth | channel |  |  | width | height | depth | batch
CaffeNet
conv1 | 227 | 227 | 3 | 32 |  | 11 | 11 | 3 | 96 |  |  | 55 | 55 | 96 | 32 |  | 3373.2864 | 0 | 3373.2864 | 1
conv2 | 27 | 27 | 96 | 32 |  | 5 | 5 | 96 | 256 |  |  | 27 | 27 | 256 | 32 |  | 14332.7232 | 0.13 | 12469.4692 | 1.1494
conv3 | 13 | 13 | 256 | 32 |  | 3 | 3 | 256 | 384 |  |  | 13 | 13 | 384 | 32 |  | 4784.6523 | 0.55 | 2153.0935 | 2.2222
conv4 | 13 | 13 | 384 | 32 |  | 3 | 3 | 384 | 384 |  |  | 13 | 13 | 384 | 32 |  | 7176.9784 | 0.67 | 2368.4029 | 3.0303
conv5 | 13 | 13 | 384 | 32 |  | 3 | 3 | 384 | 256 |  |  | 13 | 13 | 256 | 32 |  | 4784.6523 | 0.69 | 1483.2422 | 3.2258
[16 empty] | Total | 34452.2926 |  | 21847.4942 | 1.5769
[6 empty] | 3 | 3 | 3 | 64 |  |  | 224 | 224 | 64 | 32 |  | 2774.5321

## Sheet3
dX calculation for 11x11 kernel with stride 4
Row of dX
Cycle | Start | dY to load | End | dY 0,0 actually loads <000> <001> <002>..<00k> in depth, also vertically up and down before going across to 0,1
0 | 0,1,2 | 0,0 |  | Each output requires k*3 (vertical)3/4 of the time or k*2 1/4 of the time
1 | 3,4,5 | 0,0 | 0,1,2 | Thus in a block of 4 rows, it takes K*3*3 * 227 + k*3*1 * 227 |  | It's k*3 for both because we're wasting some cycles
2 | 6 | 0,1 | 3 | It's 227 because we're output approximately 1 item per "cycle"
3 | 7,8 | 0,0 | 4,5
4 | 9 | 0,1 | 6
5 | 10 | 0,2 | 7
6 | 11 | 0,0 | 8 | Some wasted cycles | 11 doesn't need 0,0
7 | 12 | 0,1 | 9
8 | 13 | 0,2 | 10
9 | 14 | 0,3 | 11
10 | 15 | 0,1 | 12
11 | 16 | 0,2 | 13
12 | 17 | 0,3 | 14
13 | 18 | 0,4 | 15
14 | 19 | 0,2 | 16
15 | 20 | 0,3 | 17
16 | 21 | 0,4 | 18
17 |  | 0,5 | 19
18 |  |  | 20
19
20
21
22
23
24
25
26
27
28
29
30
31
32
33
34
35